## Sheet1
Sr.No | Item Name and Specifications Rate per Unit | Rate per Unit including all taxes | Items Manufacturer/ company name (compulsory) | Remark
1 | ANATOMY Surgical Blades for Scalpels • Stainless Steel • Size - 22 • Sharp edges allow for precise cutting •Durable • Pack of 100 blades
2 | Bone Cutter 6” inch • Heavy duty for hard coral • Stainless Steel •Sharp edges •Style: Box Joint •Fine grip
3 | Bone Cutter 8” inch • Heavy duty for hard coral •Stainless Steel • Sharp edges • Style: Box Joint • Fine grip
4 | Bone Cutter 10” inch •Heavy duty for hard coral •Stainless Steel •Sharp edges •Style: Box Joint • Fine grip
5 | Elecrtic Rotary Metal Cutter Tool kit • High quality special steel •Electric / Charging Battery operated •10 step variable speed (10000 - 33000rpm) •15 high quality accessories / blades including HSS Segmented circular Saw blades •High Speed Steel blades set for •accurate, fast and precision cutting. •Suitable for cutting in Bone, plastic, fiberglass, copper, aluminum & thin sheet metal, etc. •Soft grip •Compact and lightweight for easier handling
6 | Straight Artery forceps -6” inch length •Heavy duty for hard coral •Stainless Steel • Straight working surface • Serrated Jaw •Fine grip •handle: finger rings • Style: Box Joint • Corrosion resistance •Durable
7 | Straight Artery forceps -8” inch length •Heavy duty for hard coral •Stainless Steel • Straight working surface • Serrated Jaw •Fine grip •handle: finger rings • Style: Box Joint • Corrosion resistance •Durable
8 | Curved Artery forceps -6” inch length • Heavy duty for hard coral •Stainless Steel •Curved working surface •Serrated Jaw •Fine grip •handle: finger rings •Style: Box Joint •Corrosion resistance •Durable
9 | Curved Artery forceps -8” inch length • Heavy duty for hard coral •Stainless Steel •Curved working surface •Serrated Jaw •Fine grip •handle: finger rings •Style: Box Joint •Corrosion resistance •Durable
10 | DENTAL Dental X-Ray machine:- RVG Compatible. • Digital Timer with Timing from 0.2 Sec to 2.9 Sec in IOP Mode adjustable @ 0.1 Sec. • Digital Timer with Timing from 0.2 Sec to 2.9 Sec in IOP Mode adjustable @ 0.1 Sec. • In RVG Mode Timing from 0.02 Sec to 0.29 Sec adjustable @ 0.02 Sec • With Remote Control • Automatic Voltage Stabilizer in-built from trouble free operation from 185V to 260V
11 | RVG Sensor:- True Image Resolution 14 lp/mm Connection USB 2 - High Speed Technology RVG Sensor with optical fiber Purpose General Purpose Sensor Outside Dimensions 27.5 x 37.7 mm Dimensions of Active Area 22 x 30 mm Matrix Dimensions 1200 x 1600 pixels
12 | Endomotor:- Adjustable torque, reversible reduction gear, auto start/stop, auto torque reverse, auto apical reverse, auto calibration, and graphical display with pulp tester should be equitant to x smart + or root trie auto zx
13 | Class B auto Clave:- Power supply: . . . . . . . 230 VAC approx. 50 Hz 10 A Power consumption: . . . Max. 2.150 W Nominal current: . . . . . 9.5 A Net weight/with tank filled with water: . .53 kg / 65 kg Max. weight per stand surface area: . . .2760 N/m2 Max. weight per foot: . . . . . . 172 N Outer dimensions: . . . . . . . . . (L x W x H) 460 x 570 x 425 mm Max. noise level: . . . . . . . . < 60 dB Two independent tanks: . . . . . . . . . . . . . . . . . . . . . . . . . • Distilled water 7.5 liters • Residual water 3.5 liters Autonomy (min/max) : . . . . . . . . . . . . . .. . .12/24 cycles Sterilization chamber volume: . . . 17 liters (250 mm x L. 355 mm) Accessories: . . . . . . . . . . . . . . . . . . . . . . . . . . . . . . . . . • Dual-function support for five trays or three sterilization boxes. • Five aluminum trays of 280 x 180 x 20 mm • SD memory card • Tray removal handle • Distilled water filling/emptying tube • Residual water emptying tube • Emergency door opener Optional accessories: . . . . . . . . . . . . . . . . . . . . . . . . . . . . • Sterilization box 280 x 180 x 40mm • External printer: Quaz Print • Water demineralizer: Quaz Dem Max. sterilization load: . . . . . . . . . . . . . . . . . . . . . . . . . . . .• 4.5 kg of instruments (trays included) • 1.5 kg textiles and porous material
14 | Sand blasting unit Bego type Double Jar with Nozzle Micro sand Blaster , Pressure Gauge 2 type sand Used systems . 225Micron and 110micron sand.
15 | Intra oral camera High sensitivity 1/4” CCD, • Resolution:(752x582) PAL;(768x494) NTSC • Definition: 470 lines, • Sensitivity: 2 lux, • Lighting: 9 LED, • Adjustment: 3 pre-set positions (Extra-oral, Intraoral, Macro), •3 Shade positions, • Non-inverted image, • Freeze Frame with Touch, • Angle of view: 75°, • Cable length: 3 m, • Size of the handpiece: L.200 mm x l.28 mm x H.25mm, • Size of the distal part: l.13mm x H. 8mm, • Weight: 70g DOCKING STATION • Storage of one or four images, • Power supply: 115V~60Hz & 230V-50Hz, • Power consumption: 8VA, • One PAL or NTSC video output, • One PAL or NTSC S-video output, • One digital USB2 output, • Size of the dock: L.145mm x l. 130mm x H. 35mm, • Weight of the dock: 240g, Sopro 595, • CCD 1/3’’ high sensitivity, • Resolution: (752x582) PAL; (768x494) NTSC, • Definition: 470 lines, • Sensitivity: 2 lux, • Lighting: 8 LED, • Adjustments: automatic, • Non-inverted image, • Angle of view: 80° , • Cable length: 2.5m (option: 5m), • Size of the handpiece: L: 198 x W: 27 x H: , 18mm, • Size of the distal part: W: 16.5 x H: 12mm, • Weight: 50g, Dock 595M, • Storage of one or four images, • Power supply: 115V~60Hz & 230 V~50Hz, • Power consumption: 16VA, • One video output PAL or NTSC, • One S-video output PAL or NTSC, • Size of the dock: D: 190 x W: 100 x H: 40mm, •Weight of the dock: 400g, Dock 595MU, • Storage of one or four images, • Power supply: 24 VAC; 50-60Hz, • Power consumption: 16 VA, • One video output PAL or NTSC, • One S-video output PAL or NTSC, • Size of the dock: D: 135 x W: 80 x H: 35mm, • Weight of the dock: 250g, Dock 595, • Power supply: 115V~60Hz & 230 V~50Hz, • Power consumption: 12VA, • One video output PAL or NTSC, • One S-video output PAL or NTSC, • Size of the dock: D: 66 x W: 66 x H: 28 mm, • Weight of the dock: 70g, Dock 595USB, • One USB output, • Size of the dock: D: 75 x W: 29 x H: 17mm, • Weight of the dock: 86
16 | Air abrassive system External Supplies: Clean, dry, compressed air, 6 bar (90psi) minimum, 7.5 bar (110psi) maximum. Inlet air supply connection 4mm push-in fitting. Foot Control: Three-way multi-functional foot valve for cut, wash and dry control. 2m (6ft), three-core pneumatic supply tube. Output Pressure: Infinitely variable cutting/polishing air pressure between 0 - 7 bar (100psi), controllable via rotating switch and pressure gauge. Cutting Media: 53 and 29 micron Aluminium Oxide. Powder rate infinitely variable between 0 and 6g / min (0.2oz) via rotating switch and pressure gauge. Polishing Medium: Sodium Bicarbonate. Handpiece: Anodised Aluminium with separate integral powder and fluid channels (both operated by foot control). Nozzles made from stainless steel tube with Tungsten Carbide tip. Handpieces incorporate quick release system for convenient changeover of cutting sizes. Colour coded handpieces for simple tip-size identification: Silver - 0.6mm (supplied with the Aquacut QUATTRO), Purple - 0.3mm (Discontinued), Green - 0.4mm (optional extra), Blue - 0.5mm (Discontinued), Gold - 0.8mm (optional extra)
17 | Hanau articulator with facebow Semi adjustable articulator With face bow Along with Incisal Plate 0⁰, Incisal Indicator, Base Blocks retentive, plaster protection plate UTS 3D universal Transfer bow systems.
18 | Acrylic curing machine Double walled outside & inside body made of stainless steel 304 grade. The gap between the walls is filled with glass wool to minimize loss of temperature. Temp is controller with display and controller cum digital timer when the time will complete alam will be operational with ss drain plug to work on 220/230V AC
19 | Hu-friedy sinus lifting kit maxillary sinus lift kit with all membane lifting instruments
20 | Bicorticle implant surgical kit1 Bicorticle implant kit with all drills
21 | Platform switch implant system kit Platform switch implant kit with all attachment
22 | PATHOLOGY Laboratory Centrifuge ( 16-24 Test tube) - Stainless Steel centrifuge Chamber, Brushless Induction motor with variable frequency drive, Microprocessor controller with digital display, Stable speed output even under unstable voltage conditions, Smooth & soft start, Inverter fault detection with auto shutdown, 7 segment LED display of speed, Selection of 3 acceleration & deceleration profiles, Digital countdown timer & continuous run, Safety lid interlock to prevent lid opening during centrifugation, Imbalance detection & centrifugation stop with display of error, Dynamic brake for quick deceleration, Motor overload protection, Emergency lid lock release, Safety lid lock and Lid drop protection, Automatic door release on completion, Time control, pulse or timer less than 30 min, Noise <56 db , MAx RCF 12300 x 9 ; max speed 13500 rpm, Last set parameters recall (Useful for repetitive analysis), Wide variety of rotors & reduction adaptors, 24x15 ml tubes capacity of head, 12x2 ml tube capacity of head, Operational temperature of 10–40 °C and relative humidity of 15-90% , Power input to be 220-240VAC, 50Hz as appropriate fitted with Indian plug. , Voltage corrector/stabilizer of appropriate ratings meeting ISI Specifications. (Input 160-260 V and output 220-240 V and 50 Hz), Should meet the NABL guidelines.
23 | Monopan Analytic Weighing Scale 1gm to 500 gms Electric monopan, digital display, measures 1 gm to 500 gm, Should meet NABL, guidelines.
24 | Electronic Weighing Machine, 1 Microgram -210 gm Electric monopan, digital display, measures 0.0001 mg to 210 gm
25 | Timer with Alarm • Display length: 1.5 to 2 inches, Display Breadth : 1.25 to 1.75 inches, • Minimum three line display with minimum 0.5 inch LCD digit for each timing channel showing minimum hours, minutes, seconds and deciseconds ( o.1 seconds), • Accuracy : 0.01 percent, • Resolution : minimum decisecond. (0.1 seconds), • Timing capacity : minimum from 0.1 seconds to 99 hours, • Three independent timing channels (timer 1,2,3) which can run simultaneously, • Audible and visual alarm( distinct audible alarm for each channel), • Memory: automatic recall of last programmed time( all three channels), • Function: count down and count up( stop watch) timing, • Attachment: magnetic back, clip and stand, • Clock: time of the day in 12 and 24 hour format, • Snooze feature should be available, • Preferably, AAA or AA battery operated, • provide calibration certificate from NABL recognized laboratory, Should meet NABL guidelines.
26 | Waterbath ( constant Temp, digital LED) Stainless steel chamber, 5 litre capacity, 0 to 100 degree C temp with temperature presets and digital temperature control, Digital LED display, Temperature controller provides at least +/- 0.2 degree C uniformity and +/- 0.1 degree sensitivity at 37 degree C Should meet NABL guidelines.
27 | Improved Neubaeur Chamber
28 | Slide Box (Plastic 100 slides) Standard 25+75 mm microscopic glass slide. Should meet the NABL guidelines.
29 | Slide Storage Cabinet (30000-50000 Slides) • Total capacity:30,000-50000 slide storage, • Capacity of one tray : 200 slides, • heavy duty stainless steel trays with sturdy inbuilt knobs, • approximete Size of cabinet: 70”x 70”x 12 ” , Should meet NABL guidelines.
30 | Block Storage Cabinet Block cabinet Capacity of 20000 blocks Smoothly sliding rows which can be taken out easily.CRC duly powder coated tray are suitably designed to keep the blocks one after the other in rows for easy and quick storage and removal with individual ring
31 | Hot Plate with Digital Temperature Controller Laboratory use Round or Rectangular Shape, Body Thick Steel Duly Finished In Heat Resistant Paint, Unexposed heavy duty heating elements secure under the plate, Temperature control by continuous rotary switch Along With An Indicator Lamp. It should have digital LED temperature and RPM display, It should have attached stirrer. It should offer digital temperature and speed control with 0.1 degree C temperature and stir speed range of 30 to 2000 RPM, Should meet NABL guidelines.
32 | Microscope -Monocular Stage –Horizontal mechanical stage preferably 100 X 140 mm with fine vernier graduations designed with convenient coaxial adjustment for slide manipulations preferably through 30 X 70 mm. Smooth coaxial coarse and fine motion, Illumination Base LCD with adjustable brightness, Quadruple nose piece.Condenser with aperture diaphragm, with filter Holder and blue filter.One Eyepiece - Highest quality 10 X wide angle anti fungus field eyepiece. Objective Parfocal, antifungus coated 4X, 10X, 40X and 100X (oil immersion) with plan achromatic correction., 30 degree Inclined, 360 degree rotatable viewing head.
33 | Microscope - Objective Lens 10x
34 | Microscope - Objective Lens 40x
35 | Microscope - Objective Lens 100x
36 | Binocular Microscope • “OPTICAL SYSTEM: - should have universal infinity connected, • High plan achromatic lenses with antifungal and anti-mold treatment including covers the whole path of the optical system,• The lenses should be made of high quality glass with extreme precision. • Illumination: Led illumination working at “100-240 v & 50-60 hertz & 0.45 amp, with more than 10,000 hours life and auto off facility for power saving”, • “Stage focusing : Stage have ceramic coated ultra-hard ceramic reckless movement and adjustable torque.”, •Movement: easy and soft movement with just one finger, • Observation tube: binocular with tilting from 30 to 60 degree inclination,• Specimen holder: double slide holder with standard smooth rubber grip, • Condenser: abed condenser bright field with additional low magnification adapter,• Eye-pieces: wide field 10-20x, • Objectives: should be 4x, 10x, 20x, 40x & 100x multiple (4 or 5) nose pieces, • All objectives should be loaded with spring to avoid specimen damage, • “Adjustment: adjustable with right and left hand for course and fine adjustments as well as for stage movement.”, • Electronically operated, inter- pupillary adjustment range : 48-75 mm, • “Calibration: they should provide calibration certification from NABL service from NABL recognized testing laboratory and have CMC as well as 6 monthly calibration service from NABL recognized testing laboratory.”, • Accessories: extra bulb, wooden storage box, wire pointer, filter holder, dark field stop, filer micrometer
37 | Blood collection Monitor Blood collection monitor for uniformly mixing the blood with anti-coagulant solution during collection and to collect correct amount of reducing the chance of clot formation with maximum component yield & cell viability. With provision for pausing and audio and visual alarms. Provision to pause during collection and to change the set volume. Battery backup ideal for stationary as well as mobile which last for at least 8 hours or >60 collections within built battery charging facility. Input voltage: 230V+ -10 V Power consumption about 6W Oscillation details: 12 rpm± 2,motor driven Clamping mode: Motor activated clamping. Automatic clamping on reaching the programmed volume and automatic release of clamp when bag is lift after completion of collection. Volume setting ranges: In steps of 5ml from 50ml to 500 ml, automatic storage and recall of set volume Indications and alarms LED indication on commencement of blood collection LED indication and audible alarm at the end of collection LED Indication and alarm for debit flow when the flow rate goes below 20ml/min or above 180ml/min Display: minimum 8 character LCD display, backlit Time measurement: Time of collection is indicated at the end of every collection. Ensures safety against electrical shock hazards, fire hazards, mechanical hazards, electromagnetic interference etc. Accuracy : ±2 % of the programmed weight After sales service should be available locally. 3 year warranty & calibration certificate from NABL Accreditated lab.
38 | Donor Weighing Scale RELIABLE READINGS: Step on the auto-calibrate platform and receive accurate measurements in kilograms; 150 kg capacity TEMPERED STRENGTH: Built with a strong and durable metal platform resilient enough to provide years of fitness tracking BUILT FOR PRECISION & PERFORMANCE: Here you will get accurate readings with best performace to ensure healthier life.This Granny Smith Weighing scale is consistently reliable and provides the motivation you need to help keep yourself on track. VERSATILE FEATURES: Advantage of this mechanical scale is that it does not require battery. HEAVY DUTY: This weighing scale is equipped with a reliable components for long life. 3 year warranty & calibration certificate from NABL Accreditated lab.
39 | Hot Air Oven Should have double wall Inner chamber should be polished SS 304 grade. Inner chamber size 600-605 x 600-605 x 600-605 mm Outer chamber of powder coated steel sheet 60-70 mm gap between the walls filled with special grade glass wool for insulation/heat loss. Inner Air Circulating Fan and Air Ventilating ports. Electronic and electrical features: A. Temperature range ambient to 250 Degree C. +/- 1 Degree C. B. Digital Temp Desplay Controller cum indicator Other requirements: A. ISO : 13485 certificates to be attached Onsite validation ofr sterilization process at 160 °C Must Provide online UPS with maintenance free batteries with One Hour backup The downtime of the equipment must not be more than 10 day annually and system must be made functional within 48 hours of breakdown and in case incident the period of breakdown will not be counted while calulating warranty or CMC period. If the downtime during any year is more than 10 days a penalty at the rate of 0.1% of the cost of the equipment will be levied for each extra day of downtime. 3 year warranty & calibration certificate from NABL Accreditated lab.
40 | Automated BP instrument • Blue led backlight: extra large lcd screen with attractive blue back light with bright white light • Fuzzy algorithm superb accuracy: advanced fuzzy algorithm to prevent over pumping and give superb accuracy patented • Irregular heart beat detection: detects pulse irregularities. Please take medical advice if this symbol appears frequently during the week • Pulse measurement range: 180 beat/min. Pressure measurement accuracy: 3mmhg • Pulse measurement accuracy: fast and reliable, results can be obtained within seconds and avoid inaccurate results, 3 year warranty & calibration certificate from NABL Accreditated lab
41 | Automatic tube stripper • The main function required is to facilitate anticoagulation of blood in blood bag tubing prior to preparing segments. • It should be easy to operate. • It should do complete stripping of blood bag tubings. • It should be compatible with all the blood bags systems available in the market. • It should have pair of rollers which automatically centered tubing fed through by inbuilt guidance system. • It should have one motorized metallic roller & one free roller for smooth tube stripping. • It should have changeable stripping speed. • It should be compatible with both right & left handed persons. • It should be portable with battery pack & battery backup for 800 – 1000 stripping cycles. • It should be automatically strips tube once the metallic handle is pressed. • It should have auto stop feature for overload protection. 3 year warranty & calibration certificate from NABL Accreditated lab.
42 | Dielectric Sealer Should be a heavy duty tube Sealer. Should be for bench-top use. The sealing time should not be more than 2 sec. Sealing triggering should be automatic. Should also have extended portable hand unit. Should have indication lamp. Np warm-up time should be required. Should ensure easy separation of tube segments after the sealing. Should be simple to handle. To be operational on 220 to 240 V at 50 Hz. With Battery backup. 3 year warranty & calibration certificate from NABL Accreditated lab.
43 | ELISA Washer It should have programmable soak time 0 – 23 hrs. It should have programmable wash cycle and wash volume 10 – 3000 micro liters. It should have plate washing, strip washing facility. It should have strip skip washing facility. It should have various washing options like cross wash, bottom wash etc. It should have in built incubator with adjustable temperatures of 25 deg, 30 deg and 37 deg for 2 plates. It should have liquid crystal display with Keypad. It should be compatible with all polystyrene flat U and V bottom plates and 8/12. well strip pate. Aspiration and dispensing speed should be software adjustable. Residual volume should be less than 2 micro liters. Voltage should be 110V – 220 V. Bidder Company should be ISO 13485 and CE certified company. Parent company should provide ISO certificate and CE certificate. It should have 3 wash bottles, 1 waste bottle and 1 rinse bottle each of 2 liters all. with liquid surface detecting system and auto alarm function. Online switching of wash bottles should be done. It should have 10 different plate settings for washing. It should have programmable shake time 0 – 23 hrs. It should have storage of 100 different programming locations. Manifold should be optional 16 pins/24 pins. Machine should be installed in any government institute of Gujarat from more than 1 year. Service Station should be based in Gujarat. Service Engineer should be base at surat or surrounding area. Warranty 3 years and CMC for 5 years should be included & calibration certificate from NABL Accreditated lab.
44 | Hook Adaptor for cryofuge blood bag refrigerated cetrifuge.
45 | Should have double wall - Should have double wall - Inner chamber should be polished SS 304 grade. Inner chamber size 600-605 x 600-605 x 600-605 mm - Outer chamber of powder coated steel sheet - 60-70 mm gap between the walls filled with special grade glass wool for insulation/heat loss. - 3 Adjustable Shelves. Shelves made of SS sheet - Inner Air Circulating Fan and Air Ventilating ports. Electronic and electrical features: A. Temperature range ambient to 250 Degree C. +/- 1 Degree C. B. Digital Temp Desplay Controller cum indicator Other requirements: A. ISO : 13485 certificates to be attached Onsite validation ofr sterilization process at 160 °C Must Provide online UPS with maintenance free batteries with One Hour backup The downtime of the equipment must not be more than 10 day annually and system must be made functional within 48 hours of breakdown and in case incident the period of breakdown will not be counted while calulating warranty or CMC period. If the downtime during any year is more than 10 days a penalty at the rate of 0.1% of the cost of the equipment will be levied for each extra day of downtime. 3 year warranty & calibration certificate from NABL Accreditated lab.
46 | Elisa reader TECHNICAL SPECIFICATIONS ELISA READER. (1)Should have 8 channel optical systems for reading. It can read multiple assays in single plate at a time. (2) It should have unlimited storage of results. (3) It should have 100 programming locations. (4) It should have inbuilt plate shaker with 3 different programmable shaking speeds (5) It should have self test option after initialization of machine which checks that filter disc, plate transport, electronics main PC board, battery and memory are in working condition. If not it should give a flag on computer screen. (6) It should be adaptable to various kits based on absorbance, Cut off, Single point calibration, regression, multiple points percentage, linear regression, index regression, logarithmic regression, power regression, percentage logarithmic regression, four parameter regression principles. (7) Spectral range should be 400 – 700 nm. (8) Photometric methods should be dual or single both. (9) Light source should be tungsten Halogen, 6v/20w. (10) Should have low maintenance cost. (11) It should have 8 interference filter positions with 2 optional positions for up gradation. (12) Bidder Company should be ISO 13485 and CE certified. (13) Parent company should provide ISO certificate and CE certificate. (14) It should be a windows software based machine. Desktop/Laptop should be provided along with it. (15) Software should have facility for Patient management, test management. (16) Software should have a track of the user operated test and various activities done which can be documented in form of print out or soft copy as and when required. (17) It should have multiple results reporting facility to allow laboratory taking patient specific, test specific or assay specific result print outs. (18) It should have facility of database back up. (19) It should have data reduction facility and results can be generated in various formats as per laboratory requirement. (20) Software should have facility for user ID and Password to allow access to only desired applications to the user from administrator. (21) It should have Westqard Q.C. rules incorporated in the software and it should generate QC graphs based on Westqard rules. (22) It should have user defined templates so that every time programming of controls / samples is not required for all assays. (23) It should have data interface option so that it can allow bidirectional interface. (24) Machine should be installed in any government institute of Gujarat from more than 3 year. (25) Service Station should be based in Gujarat.
47 | 50 kg weight calibration certificate from NABL Accreditated lab.
48 | Incubator 1. Temperature ranging from ambient to 60ºC and 15 to 90humidity. 2. Should be double walled with stainless steel inner chamber having a minimum of two inner stainless steel shelves with holes and powder coated outer surface. 3. Inner chamber should be fabricated with ribs for adjusting shelves to convenient height. 4. Should have a minimum of chamber size of approximately(L*B*H) of 450*450*450mm. 5. Should be provided with three side heating elements. 6. Should have air circulating fan (Which can be turn ON/OFF on demand) for uniform temperature on all shelves. 7. Should have double door with acrylic transparent door. 8. Should provide with a microprocessor based digital temperature controller with digital display. 9. Should have synthetic rubber gasket at the door. Should meet NABL guidelines.
49 | Coplin Jars plastic 25, glass 25 for 25 slides each. Should meet NABL guidelines.
50 | Centrifuge tubes graduated Glass centrifuge tube graduated up to 15 ml, V shaped. Should meet NABL guidelines.