## Sheet1
Sr.No | Item Name and Specifications Rate per Unit | Rate per Unit including all taxes | Items Manufacturer/ company name (compulsory) | Remark
151 | SURGERY S/C METZ SCS 7 CVD European CE certificate, US- FDA approved it should be made of German Stainless steel
152 | S/C Jamison SCS 7 CVD European CE certificate, US- FDA approved it should be made of German Stainless steel
153 | Diethrich C/A SCS DEL 7 45D European CE certificate, US- FDA approved it should be made of German Stainless steel
154 | Glover bulldog CLP ANG 51mm European CE certificate, US- FDA approved it should be made of German Stainless steel
155 | Diethrich bulldog CLP ANG 1-7/8 12mm European CE certificate, US- FDA approved it should be made of German Stainless steel
156 | Diethrich bulldog CLP STR 2-1/8 12mm European CE certificate, US- FDA approved it should be made of German Stainless steel
157 | Debakey Diethrich FCPS 7-3/4 XDEL 1mm European CE certificate, US- FDA approved it should be made of German Stainless steel
158 | Debakey Diethrich FCPS 9-1/2 DEL 1.5mm European CE certificate, US- FDA approved it should be made of German Stainless steel
159 | Cardio grip Gerald Debakey FCPS 7 STR European CE certificate, US- FDA approved it should be made of German Stainless steel
160 | CARB BITE Cushing N-P FCPS 7 STD European CE certificate, US- FDA approved it should be made of German Stainless steel
161 | Lahey gall duct FCPS 7-1/2 European CE certificate, US- FDA approved it should be made of German Stainless steel
162 | Suction tube European CE certificate, US- FDA approved
163 | Bulldog clamp European CE certificate, US- FDA approved it should be made of German Stainless steel
164 | Metzenbaum Scissor 5” European CE certificate, US- FDA approved it should be made of German Stainless steel
165 | Metzenbaum Scissor 9” European CE certificate, US- FDA approved it should be made of German Stainless steel
166 | Multimedia projector with screen Full HD projector with screen.
167 | OBSTRATICS AND GYNECOLOGY ADVANCED ABDOMINAL PALPATION & DELIVERY MECHANISM INTEGRATED SIMULATOR MODEL NO - S-500.100 GAUMARD USA. • Demonstrate the fetus, umbilical cord and placenta of vacuum – assisted delivery , flexible fetal joint , and multiple normal and abnormal positions of fetal delivery can be showed • Equipped with manual delivery mechanical part : by manual, the whole delivery process including engagement, descending, flexion, internal rotation, extension, restoration, external rotation and fetal delivery, can be showed • Can practice and master the abnormal comprehensive skill labor,(dystocia),midwifery and perineum protection. • Equipped with soft elevated for Leopold Maneuver practice. • Equipped with models for cervical and vaginal examination practice before and at birth.
168 | PSYCHIATRY ELECTROD SET for EEG Machine (NP-2400P MEDICAID )
169 | ECT Machine • Portable & Light Weight • AlphanumericLCD Display • Easy clean feather touch keypad • Dual perating modes-Brief Pulse mode & SineWave mode.
170 | ECT Machine • EEG, ECG & EMG monitoring • Session wise records are saved for each patient • View/edit/delete any session at any time • Search facility for patient’s database • Automatic calculation of Convulsion • Heart rate variability • Event marking • Report generation • Time measurement tool • Peak to peak measurement tool • Heart rate measurement tool • Selectable filters, sensitivity, deflection & channel color • Raster & continuous viewing wave forms
171 | BIOCHEMISTRY Digital pH meter 1. A pH meter with glass electrode with plastic coating 2. pH Range -2.000 to 16.000 3. pH Resolution 0.1, 0.01, 0.001 4. pH Relative Accuracy ±0.002 5. mV Range ±1800.0 6. mV Resolution 0.1 7. mV Relative Accuracy ±0.2 mV or ±0.05% of reading whichever is greater 8. Temperature Range -5 to 105 degrees 9. Temperature Resolution 0.1 and Temperature Relative Accuracy ±0.1 10. Auto read option with indicator to alert when readings are stable 11. Up to 3 point pH calibration 12. RS 232 connection available 13. CE Compliance 14. Power supply upto 230 V, 50 Hz 15. To be supplied essentially with Three years warranty and Five years CMC. And should be provided contact details of service engineer available in Bhvanagar or Gujarat. 16. Should provide satisfaction certificate of atleast 3 users of the quoted model preferably in Government/GMERS Medical Colleges of Gujarat and list of satisfied users with their contact number and address. 17. Should provide brochure of product and submit a check list for the compliance of all the points mentioned in the specification and mention the page no. and annexure no. provided in the complacence of the specification. Failing to do so will be considered disqualification to accept your bid. 18. Please enclose the duly filled check list to address all the points of specification with the tender document.
172 | Boiling Water Bath 1. Capacity: 18 litre or more 2. Temperature range: 0 to 100℃ 3. Digital display of temperature 4. Easy to calibrate with user defined calibration points 5. With lift up bath cover and carrier rack should be given for test tube racks and flask 6. Over temperature alarm and dry running protection. 7. Temperature Stability:±0.5℃ 8. Flat lid with variable diameter holes to accommodate vessels. 9. A cock should be provided to drain bath contents 10. FDA/CE/ISO certified 11. To be supplied essentially with Three years warranty and Five years CMC. And should be provided contact details of service engineer available in Bhvanagar or Gujarat. 12. Should provide satisfaction certificate of atleast 3 users of the quoted model preferably in Government/GMERS Medical Colleges of Gujarat and list of satisfied users with their contact number and address. 13. Should provide brochure of product and submit a check list for the compliance of all the points mentioned in the specification and mention the page no. and annexure no. provided in the complacence of the specification. Failing to do so will be considered disqualification to accept your bid. 14. Please enclose the duly filled check list to address all the points of specification with the tender document.
173 | Constant temperature water bath 1. Water bath with reciprocal shaking frequency of 30 - 180 cycles per minute adjustable, shaking stroke 12 mm 2. Temperature should be Ambient-99.99 °C with ± 0.2 °C temp. stability 3. Electronic timer for setting the run time. 4. Keypad for actual, setpoint values, high and low temperature warning functions 5. Shaking frequency adjustable from 20 to 180 rpm and displayed on Multi-Display (LED) 6. Drain screw for conveniently emptying the bath 7.Bath tank should be made up of steel and bath volume should be atleast 8-20 L. 8. Bath area should be (W x L / D) 50x30/20cm 9. Lift up cover should be provided for water bath to avoid contamination of samples 10. All purpose spring tray for Erlenmeyer flasks Incl. Set of springs for Erlenmeyer flasks of various sizes 11. Safety features: 1) Water and shock-proof mains switch 2) If the liquid in the bath reaches a minimum, a complete shut-down of the system and alert sound option should be available in the system. 12. Power supply upto 230V /50 Hz 13. To be supplied essentially with Three years warranty and Five years CMC. And should be provided contact details of service engineer available in Bhvanagar or Gujarat. 14. Should provide satisfaction certificate of atleast 3 users of the quoted model preferably in Government/GMERS Medical Colleges of Gujarat and list of satisfied users with their contact number and address. 15. Should provide brochure of product and submit a check list for the compliance of all the points mentioned in the specification and mention the page no. and annexure no. provided in the complacence of the specification. Failing to do so will be considered disqualification to accept your bid. 16. Please enclose the duly filled check list to address all the points of specification with the tender document.
174 | Digital colorimeter 1. Should have 5 no of filters for standard wave length from 400 nm to 700 nm. 2. Should have upto 3 decimal calibrated directly in optical density. 3. Detector should be encased spill proof photocell. 4. Should have facilities for concentration, calculation, percentage transmission and optical density. 5. Should have DetectorSilicone photo-diode. 6. Filter : Optical filter(420nm, 460nm, 510nm, 540nm, 600nm). 7. Light source : Bright Intensity LED/Halogen. 8. Display : LCD/LED display. 9. 3 Red LEDs for selected function(T%/ABS/CONC). 10. Photometric Range0-2.0. 11. Maximum reaction volume required 1 ml. 12. Heat Dissipation: Should maintain nominal Temp and the heat should be disbursed through an cooling mechanism. 13. Power Requirements 230V, 50Hz AC 14. Supply with accessories: (1) Filter case : 1 pc (2) Filter (420nm, 460nm, 510nm, 540, 600nm) : 5 pcs; Lamp/Light source (3) Square cuvette : ( pcs (glass) (4) Round cuvette : 4 pcs (glass) (5) Cuvette adaptor : 1 pc (6) Analog output cable : 1 pc 7) Open System 15. To be supplied essentially with Three years warranty and Five years CMC. And should be provided contact details of service engineer available in Bhvanagar or Gujarat. 16. Should provide satisfaction certificate of atleast 3 users of the quoted model preferably in Government/GMERS Medical Colleges of Gujarat and list of satisfied users with their contact number and address. 17. Should provide brochure of product and submit a check list for the compliance of all the points mentioned in the specification and mention the page no. and annexure no. provided in the complacence of the specification. Failing to do so will be considered disqualification to accept your bid. 18. Please enclose the duly filled check list to address all the points of specification with the tender document.
175 | Variable volume Auto pipette 10-100 µl (0.01-0.1 ml) ISO CERTIFIED, fully autoclavable, single channel pipettes of variable volume compatible with universal tips. 1. Single channel pipettes of variable volume 2. It should be compatible with universal tips. 3. It should be fully autoclavable 4. It should be CE or ISO Certified 5. It should have the secure volume setting prevents undesirable volume drift during operation. 6. It should have 150% increase in air boost to ensure efficient delivery of micro-volumes 7. It should have 5 years warranty. 8. To be supplied essentially with Three years warranty and Five years CMC. And should be provided contact details of service engineer available in Bhvanagar or Gujarat. 9. Should provide satisfaction certificate of atleast 3 users of the quoted model preferably in Government/GMERS Medical Colleges of Gujarat and list of satisfied users with their contact number and address. 10. Should provide brochure of product and submit a check list for the compliance of all the points mentioned in the specification and mention the page no. and annexure no. provided in the complacence of the specification. Failing to do so will be considered disqualification to accept your bid. 11. Please enclose the duly filled check list to address all the points of specification with the tender document.
176 | Variable volume auto pipette 100-1000µl (0.1-1 ml) 1. Single channel pipettes of variable volume 2. It should be compatible with universal tips. 3. It should be fully autoclavable 4. It should be CE or ISO Certified 5. It should have the secure volume setting prevents undesirable volume drift during operation. 6. It should have 150% increase in air boost to ensure efficient delivery of micro-volumes 7. It should have 5 years warranty. 8. To be supplied essentially with Three years warranty and Five years CMC. And should be provided contact details of service engineer available in Bhvanagar or Gujarat. 9. Should provide satisfaction certificate of atleast 3 users of the quoted model preferably in Government/GMERS Medical Colleges of Gujarat and list of satisfied users with their contact number and address. 10. Should provide brochure of product and submit a check list for the compliance of all the points mentioned in the specification and mention the page no. and annexure no. provided in the complacence of the specification. Failing to do so will be considered disqualification to accept your bid. 11. Please enclose the duly filled check list to address all the points of specification with the tender document. ISO CERTIFIED, fully autoclavable, single channel pipettes of variable volume compatible with universal tips
177 | Variable volume auto pipette 1-10 µl (0.001 ml-0.01ml) 1. Single channel pipettes of variable volume 2. It should be compatible with universal tips. 3. It should be fully autoclavable 4. It should be CE or ISO Certified 5. It should have the secure volume setting prevents undesirable volume drift during operation. 6. It should have 150% increase in air boost to ensure efficient delivery of micro-volumes 7. It should have 5 years warranty. 8. To be supplied essentially with Three years warranty and Five years CMC. And should be provided contact details of service engineer available in Bhvanagar or Gujarat. 9. Should provide satisfaction certificate of atleast 3 users of the quoted model preferably in Government/GMERS Medical Colleges of Gujarat and list of satisfied users with their contact number and address. 10. Should provide brochure of product and submit a check list for the compliance of all the points mentioned in the specification and mention the page no. and annexure no. provided in the complacence of the specification. Failing to do so will be considered disqualification to accept your bid. 11. Please enclose the duly filled check list to address all the points of specification with the tender document. ISO CERTIFIED, fully autoclavable, single channel pipettes of variable volume compatible with universal tips.
178 | Variable volume auto pipette 1000-5000 µl (1-5ml)1. Single channel pipettes of variable volume 2. It should be compatible with universal tips. 3. It should be fully autoclavable 4. It should be CE or ISO Certified 5. It should have the secure volume setting prevents undesirable volume drift during operation. 6. It should have 150% increase in air boost to ensure efficient delivery of micro-volumes 7. It should have 5 years warranty. 8. To be supplied essentially with Three years warranty and Five years CMC. And should be provided contact details of service engineer available in Bhvanagar or Gujarat. 9. Should provide satisfaction certificate of atleast 3 users of the quoted model preferably in Government/GMERS Medical Colleges of Gujarat and list of satisfied users with their contact number and address. 10. Should provide brochure of product and submit a check list for the compliance of all the points mentioned in the specification and mention the page no. and annexure no. provided in the complacence of the specification. Failing to do so will be considered disqualification to accept your bid. ISO CERTIFIED, fully autoclavable, single channel pipettes of variable volume compatible with universal tips.
179 | Bottle dispenser Variable volume from 1 ml -10 ml 1. Compatible to attach directly to your reagent bottle 2. Should have volume scale and square shaped slide for clear visibility, precise adjustment and safe volume fixation. 3. Should have safety valve balls prevent leakage when discharge tube is not mounted. 4. Should have the screwable air vent cap to allows easy assembly of filter or drying tube 5. Should be provided with telescoping filling tube, recirculation valve. valve mounting tool and a selection of polypropylene adapters 6. CE/ISO certified 7. Should have following features Capacity Subdivision Accuracy Precision 0.2-2ml 0.05ml ±0.5% 0.1% 0.5-5ml 0.1ml ±0.5% 0.1% 1-10 ml 0.2ml ±0.5% 0.1% 8. To be supplied essentially with Three years warranty and Five years CMC. And should be provided contact details of service engineer available in Bhvanagar or Gujarat. 9. Should provide satisfaction certificate of atleast 3 users of the quoted model preferably in Government/GMERS Medical Colleges of Gujarat and list of satisfied users with their contact number and address. 10. Should provide brochure of product and submit a check list for the compliance of all the points mentioned in the specification and mention the page no. and annexure no. provided in the complacence of the specification. Failing to do so will be considered disqualification to accept your bid. 11. Please enclose the duly filled check list to address all the points of specification with the tender document.
180 | Bottle dispenser variable volume from 1ml-5 ml 1. Compatible to attach directly to your reagent bottle 2. Should have volume scale and square shaped slide for clear visibility, precise adjustment and safe volume fixation. 3. Should have safety valve balls prevent leakage when discharge tube is not mounted. 4. Should have the screwable air vent cap to allows easy assembly of filter or drying tube 5. Should be provided with telescoping filling tube, recirculation valve. valve mounting tool and a selection of polypropylene adapters 6. CE/ISO certified 7. Should have following features Capacity Subdivision Accuracy Precision 0.2-2ml 0.05ml ±0.5% 0.1% 0.5-5ml 0.1ml ±0.5% 0.1% 1-10 ml 0.2ml ±0.5% 0.1% 8. To be supplied essentially with Three years warranty and Five years CMC. And should be provided contact details of service engineer available in Bhvanagar or Gujarat. 9. Should provide satisfaction certificate of atleast 3 users of the quoted model preferably in Government/GMERS Medical Colleges of Gujarat and list of satisfied users with their contact number and address. 10. Should provide brochure of product and submit a check list for the compliance of all the points mentioned in the specification and mention the page no. and annexure no. provided in the complacence of the specification. Failing to do so will be considered disqualification to accept your bid. 11. Please enclose the duly filled check list to address all the points of specification with the tender document.
181 | Bottle dispenser Variable volume from 1ml-2ml 1. Compatible to attach directly to your reagent bottle 2. Should have volume scale and square shaped slide for clear visibility, precise adjustment and safe volume fixation. 3. Should have safety valve balls prevent leakage when discharge tube is not mounted. 4. Should have the screwable air vent cap to allows easy assembly of filter or drying tube 5. Should be provided with telescoping filling tube, recirculation valve. valve mounting tool and a selection of polypropylene adapters 6. CE/ISO certified 7. Should have following features Capacity Subdivision Accuracy Precision 0.2-2ml 0.05ml ±0.5% 0.1% 0.5-5ml 0.1ml ±0.5% 0.1% 1-10 ml 0.2ml ±0.5% 0.1% 8. To be supplied essentially with Three years warranty and Five years CMC. And should be provided contact details of service engineer available in Bhvanagar or Gujarat. 9. Should provide satisfaction certificate of atleast 3 users of the quoted model preferably in Government/GMERS Medical Colleges of Gujarat and list of satisfied users with their contact number and address. 10. Should provide brochure of product and submit a check list for the compliance of all the points mentioned in the specification and mention the page no. and annexure no. provided in the complacence of the specification. Failing to do so will be considered disqualification to accept your bid. 11. Please enclose the duly filled check list to address all the points of specification with the tender document.
182 | Laboratory centrifuge- with rotor head accessories. 1. Stable speed output even under unstable voltage conditions. 2. Low sample temperature rise 3. Swinging bucket 4. High Capacity 5. Wide variety of rotors & reduction adaptors 6. Brushless Induction motor with frequency drive 7. Microprocessor controller with digital display 8. Smooth & soft start 9. Inverter fault detection with auto shutdown 10. 7 segment LED display of speed Digital countdown timer & continuous run 11. Dynamic brake for quick deceleration 12. Last set parameters recall (Useful for repetitive analysis) 13. Automatic door opening 14. Stainless Steel centrifuge Chamber, easy to clean 15. Safety lid interlock to prevent lid opening during centrifugation 16. Imbalance detection & centrifugation stop with display of error 17. Motor overload protection 18. Gas hinge to prevent door falling 19. Max. Speed (rpm) 6000 20. Max. RCF (‘g’) 5070 21. Max. Capacity (ml) 400 22. Digital timer range (Min) 0-59 23. CE/ISO certified 24. To be supplied essentially with Three years warranty and Five years CMC. And should be provided contact details of service engineer available in Bhvanagar or Gujarat. 25. Should provide satisfaction certificate of atleast 3 users of the quoted model preferably in Government/GMERS Medical Colleges of Gujarat and list of satisfied users with their contact number and address. 26. Should provide brochure of product and submit a check list for the compliance of all the points mentioned in the specification and mention the page no. and annexure no. provided in the complacence of the specification. Failing to do so will be considered disqualification to accept your bid. 27. Please enclose the duly filled check list to address all the points of specification with the tender document.
183 | Chromatography Unit for thin layer chromatography (TLC) Having moveable applicator with inbuilt thickness arrangement between 0 to 2mm (minimum div. 0.25mm) in further consists of the following components. 1. Spreader (applicator) made of electroplated brass. 2. Perspex base of 114x23 cm to support glass plates. 3. Plate rack alluminium, anodised for ten 20x20cm or 20x10cm plates. 4. Developing tank with lid. 5. Spotting template made of perspex. 6. TLC plates set of five 20x20cm. and two 20x5cm, or set of ten 20x10cm and two 20x5cm 7. Glass sprayer with rubber bellow, cap. 100ml 8. Micro-pipette 9. Subscriber for marking lines made of stainless steel 10. Instruction manual.Accessories for T.L.C. Apparatus :- Brass Applicator Spare, Aluminium Applicator Spare, Spotting template made of perspex, Plate rack made of anodised aluminium to take ten plates, Plate rack made of stainless steel to take plates of 20x20cm vertically for developing, Glass plates all sides ground for T.L.C. Size 20x20 cm, Size 20x10 cm, Size 20x5 cm, Chromatography tank with cover for plates of different sizes Size 20x5 cm, Size 20x10 cm, Size 20x20 cm, Accessories for T.L.C. Apparatus :- Glass sprayer with rubber bellow, Perspex base of 114x23 cm to support glass plates, Terms and conditions: 1. To be supplied essentially with Three years warranty and Five years CMC. And should be provided contact details of service engineer available in Bhvanagar or Gujarat. 2. Should provide satisfaction certificate of atleast 3 users of the quoted model preferably in Government/GMERS Medical Colleges of Gujarat and list of satisfied users with their contact number and address. 3. Should provide brochure of product and submit a check list for the compliance of all the points mentioned in the specification and mention the page no. and annexure no. provided in the complacence of the specification. Failing to do so will be considered disqualification to accept your bid. 4. Please enclose the duly filled check list to address all the points of specification with the tender document.
184 | Incubator electric with thermostat 1. Capacity: 120 L 2. Interior chamber: Stainless steel for easy cleaning and decontamination 3. Timer: 1 min. to 100 hrs and hold position 4. Minimum turbulence and no cross contamination 5. Adjustable safety thermostat for temp setting at 1 deg C increment 6. Temp Accuracy+/- 0.5˚C of required temperature, with inbuilt Temperature Sensor 7. Internal glass door for the observation 8. With minimum two adjustable shelves 9. Audiovisual Alarm to Indicate when temperature deviates more than 1 degree C from set point and when Program or time has finished. Alarm may be muted. 10. Peltier heating with continuous air circulation and Heating by natural / forced convection for homogenous temperature distribution 11. Temperature range: + 20 degree C to 80 degree C 12. There should be a Membrane Keypad with LCD/ LED to set and display operating parameters, current status, running time and alarm conditions for time and temperature. 13. Interior lighting facilities, insulated door fitted with heavy hinges handle locking, mechanical door lock. B) Power Supply: 1. Power input to be 220-240 VAC, 50 Hz fitted with Indian plug 2. Should be CE or FDA or BIS approved product. 14. To be supplied essentially with Three years warranty and Five years CMC. And should be provided contact details of service engineer available in Bhavnagar or Gujarat. 15. Should provide satisfaction certificate of atleast 3 users of the quoted model preferably in Government/GMERS Medical Colleges of Gujarat and list of satisfied users with their contact number and address. 16. Should provide brochure of product and submit a check list for the compliance of all the points mentioned in the specification and mention the page no. and annexure no. provided in the complacence of the specification. Failing to do so will be considered disqualification to accept your bid. 17. Please enclose the duly filled check list to address all the points of specification with the tender document.
185 | Electrophoresis apparatus (Horizontal) with power supply System should have the following specs: 1. It should have Main Unit buffer tank with single molding casted 2. Gel tray Should have UV Transparent gel tray with an integrated fluorescent Ruler & safety lid 3. Gel Size UV Transparent Gel tray size 15X 15 cm. It could accommodate other gel tray size like 15 x 10 cm, 15 x 20 cm, 15 x 25 cm 4. Gel Caster Should have universal gel caster and casting gates also 5. It should have Multiple options for hand casting gels of different sizes 6. It should have combs to fit virtually every need 7. It should have compatible combs, fixed height combs, adjustable height combs, and preparative combs; 8 well and 15 well combs 8. It should have safety certificate IEC 1010 (EN 61010) Electrical safety certification. 9. Sample capacity run upto 30 samples 10. CE/ISO certified Specifications of Power Supply: 1. It should support Volts : 10-300 V 2. It should support Current : 0- 400mA 3. It should support Power : 75 W 4. It should have : Constant current, Voltage 5. Timer : 1-99 hrs 6. Programmable 7. It should have 4 No of out put 8. It should have safety features like No load detection, sudden load change detection, overload/short circuit detection, over voltage detection. 9. It should have Operating temperature: 0 – 40degree C 10. Display: 3 digit LED General Terms 1. To be supplied essentially with Three years warranty and Five years CMC. And should be provided contact details of service engineer available in Bhvanagar or Gujarat. 2. Should provide satisfaction certificate of atleast 3 users of the quoted model preferably in Government/GMERS Medical Colleges of Gujarat and list of satisfied users with their contact number and address. 3. Should provide brochure of product and submit a check list for the compliance of all the points mentioned in the specification and mention the page no. and annexure no. provided in the complacence of the specification. Failing to do so will be considered disqualification to accept your bid. 4. Please enclose the duly filled check list to address all the points of specification with the tender document.
186 | Electrophoresis apparatus (Vertical) with power supply Specifications for Vertical Electrophoresis Unit for Protein 1. It should Support both Precast and handcast gel runs minimum (8 x 7) 2. Cell should run 1 to 4 gels within 45 min 3. It should have easy setup with glass plates having permanently bonded spacers guarantee 4. Perfect alignment and leak free casting 5. Casting frames with simple cam closure provide precision alignment on any flat surface. 6. Buffer volumes (Approximately) 700 ml for 2 gels or 1000 ml for 4 gels 7. Should supply with 1.0 mm five integrated spacer plates and 5 thin plates. 8. Should supply with 5 combs of 1.0 mm 9. Upgradable to western blotting. 10. CE/ISO certified Specifications of Power Supply: 1. It should support Volts : 10-300 V 2. It should support Current : 0- 400mA 3. It should support Power : 75 W 4. It should have : Constant current, Voltage 5. Timer : 1-99 hrs 6. Programmable 7. It should have 4 No of out put 8. It should have safety features like No load detection, sudden load change detection, overload/short circuit detection, over voltage detection. 9. It should have Operating temperature: 0 – 40degree C 10. Display: 3 digit LED General Terms 1. To be supplied essentially with Three years warranty and Five years CMC. And should be provided contact details of service engineer available in Bhvanagar or Gujarat. 2. Should provide satisfaction certificate of atleast 3 users of the quoted model preferably in Government/GMERS Medical Colleges of Gujarat and list of satisfied users with their contact number and address. 3. Should provide brochure of product and submit a check list for the compliance of all the points mentioned in the specification and mention the page no. and annexure no. provided in the complacence of the specification. Failing to do so will be considered disqualification to accept your bid. 4. Please enclose the duly filled check list to address all the points of specification with the tender document.
187 | Power Pack system for Electrophoresis 1. A Powerpack with Programmable Output range 10–500 V, fully adjustable in 1 V steps, 0.01–2.5 A, fully adjustable in 0.001 A steps, 1–500 W, fully adjustable in 1 W steps 2. Type of output Constant voltage, constant current, or constant power with automatic crossover 3. Output terminals 4 pair recessed banana jacks floating in parallel 4. It should have fully adjustable Timer control 1 min–99 hr 5. It should have Volt-hour control 99,000 V-hr 6.It should have Pause/resume function 7. It should have Programmable methods Stores up to 9 methods, each with up to 9 steps 8. It should have Real-time clock 9. It should have automatic recovery after power failure 10. It should have Digital Display 11. It should have regulatory Certification EN61010, CE certified 12. It should have Safety features: No-load detection, sudden load change detection, ground leak detection, overload/short circuit protection, overvoltage detection, input line protection, auto power-up after power failure 13. It should have Input power up to 100–120/220–240 VAC, 50/60 Hz 14. It should have Operating conditions 0–40°C, 0–90% humidity in the absence of condensation 15. Comprehensive warranty with spares for 3 years from the date of installation of the instrument should be covered. Also, after completion of warranty Extended comprehensive maintenance up to 5 years give separately according to GMSCL guidelines.
188 | Balance semi micro with calibrated weight 1. An electronic semi-micro balance with maximum capacity of around 100 g and Readability of 0.01 mg with pan sitting on the top 2. Repeatability ± 0.05 milligrams 3. Linearity (mg) ± 0.1 milligrams 4. Response Time (avg) 3 seconds 5. Minimum weight (acc. to 1%, k=2) should be ≤3 mg 6. Tare Range FULL to Capacity 7. Selectable Weight Units g, mg 8. Selectable Application Programs- Mass unit conversion by toggling, tare memory 9. Display- LCD with backlit/HCD 10. Ambient Operating Temperature- 0°C to 40°C 11. Sensitivity offset 0.3 mg 12. Pan Size -weighing pan of atleast ø80 mm 13. With RS-232 Interface 14. Automatic Time and Temperature controlled Internal Calibration option 15. International Regulatory Certification: ISO 9001/ISO 14001/IP54 16. Safety Features: Protection against dust and water, Over-load protection, Chemical-resistant body, level locking is preferred17. Power supply upto 230V /50 Hz 18. To be supplied essentially with Three years warranty and Five years CMC. And should be provided contact details of service engineer available in Bhvanagar or Gujarat. 19.Should provide satisfaction certificate of atleast 3 users of the quoted model preferably in Government/GMERS Medical Colleges of Gujarat and list of satisfied users with their contact number and address. 20. Should provide brochure of product and submit a check list for the compliance of all the points mentioned in the specification and mention the page no. and annexure no. provided in the complacence of the specification. Failing to do so will be considered disqualification to accept your bid. 21. Please enclose the duly filled check list to address all the points of specification with the tender document.
189 | Semi Automated Chemistry Analyzer 1. Analytical Options 1-Point Linear- 2-Point Linear- Rate A Linear- 1-Point Non-Linear 2-Point non-linear- Rate A Non-linear- 1-Point Sample Blank Linear 1-Point Sample Blank Non-linear- Absorbance 2. Optical System Static photometer 3. Filters 8 standard filters: 340- 405- 450- 505- 546- 578- 630- 670 nm and Automatic (wavelength) selection facility 4. Photometric Range 0-3 ABS with resolution of 0.0001 ABS 5. Measurement range (temperature) 25, 30, 37 degree Celsius with 1 degree increment, Peltier 6. Heat Dissipation ability: Analyser shall maintain nominal temperature, with suitable heat dissipation/ cooling mechanism. 7. Detector 8 Silicon UV/VIS photodiode array 8. Memory Storage More than 200 qc data and 5000 patient report 9. Number of programmable Channels for chemistries: More than 200 10. Calibration Types available: Multi point, Polygonal multi standard (Calibration Curve ) 11. Flow cell material Quartz 12. Flow Cell Volume(minimum): 20 microliter 13 Flow Cell Optical Path: 10 mm 14. Display High resolution graphic LCD 240 x 64 dots with Backlit view area 15. Interface Should be provided 16. Power 230v 17. User Interface LCD display with Touch Key board 18. Flow cell type: Permanent flow cell 19. Light Source: Halogen Lamp 20 Should have3 levels control facility with day to day Levy-Jennings curve stored and displayed 21. Should have sample incubator facility 22. To be supplied essentially with Three years warranty and Five years CMC. And should be provided contact details of service engineer available in Bhvanagar or Gujarat. 23. Should provide satisfaction certificate of atleast 3 users of the quoted model preferably in Government/GMERS Medical Colleges of Gujarat and list of satisfied users with their contact number and address. 24. Should provide brochure of product and submit a check list for the compliance of all the points mentioned in the specification and mention the page no. and annexure no. provided in the complacence of the specification. Failing to do so will be considered disqualification to accept your bid. 25. Please enclose the duly filled check list to address all the points of specification with the tender document.
190 | Hot Air Oven 1. Equipped with Microprocessor control, 2. Programme storage and digital display. 3. >100 litres chamber volume 4. Temperature range : ambient +10˚C to 200˚C 5. Removal shelf supports 6. Inner casing of corrosion resistant stainless steel 7. Heat conduction by natural convention 8. Power requirements: 230 V, 50 Hz 9. With a temperature sensor 10. With a voltage stabilizer 11. CE/ISO certified 12. To be supplied essentially with Three years warranty and Five years CMC. And should be provided contact details of service engineer available in Bhvanagar or Gujarat. 13. Should provide satisfaction certificate of atleast 3 users of the quoted model preferably in Government/GMERS Medical Colleges of Gujarat and list of satisfied users with their contact number and address. 14. Should provide brochure of product and submit a check list for the compliance of all the points mentioned in the specification and mention the page no. and annexure no. provided in the complacence of the specification. Failing to do so will be considered disqualification to accept your bid. 15. Please enclose the duly filled check list to address all the points of specification with the tender document.
191 | Incubator electric with thermostat 1. Capacity: 120 L 2. Interior chamber: Stainless steel for easy cleaning and decontamination 3. Timer: 1 min. to 100 hrs and hold position 4. Minimum turbulence and no cross contamination 5. Adjustable safety thermostat for temp setting at 1 deg C increment 6. Temp Accuracy+/- 0.5˚C of required temperature, with inbuilt Temperature Sensor 7. Internal glass door for the observation 8. With minimum two adjustable shelves 9. Audiovisual Alarm to Indicate when temperature deviates more than 1 degree C from set point and when Program or time has finished. Alarm may be muted. 10. Peltier heating with continuous air circulation and Heating by natural / forced convection for homogenous temperature distribution 11. Temperature range: + 20 degree C to 80 degree C 12. CE/ISO certified 13. There should be a Membrane Keypad with LCD/ LED to set and display operating parameters, current status, running time and alarm conditions for time and temperature. 14. Interior lighting facilities, insulated door fitted with heavy hinges handle locking, mechanical door lock. B) Power Supply: 1. Power input to be 220-240 VAC, 50 Hz fitted with Indian plug 2. Should be CE or FDA or BIS approved product. 15. To be supplied essentially with Three years warranty and Five years CMC. And should be provided contact details of service engineer available in Bhavnagar or Gujarat. 16. Should provide satisfaction certificate of atleast 3 users of the quoted model preferably in Government/GMERS Medical Colleges of Gujarat and list of satisfied users with their contact number and address. 17. Should provide brochure of product and submit a check list for the compliance of all the points mentioned in the specification and mention the page no. and annexure no. provided in the complacence of the specification. Failing to do so will be considered disqualification to accept your bid. 18. Please enclose the duly filled check list to address all the points of specification with the tender document.
192 | Electrolyte Analyzer ISE 1. Fully automated lon Selective Electrode(ISE) based electrolytes analyser capable of accurate Speedy analysis of 5 electrolytes in serum, plasma, urine, or CSF in stat mode or batch analysis. 2. The analyzer should be able to measure in each sample the following parameters: sodium, potassium, total calcium, chloride and lithium in about 80 seconds time. 3. Analyzer should be able to measure the parameters in volume of samples not exceeding 200 micro litres for each sample from the primary sample tube. It should also have optional facility of bar-code reading of sample. 4. Analyzer should have an auto-sample with at least 20 positions for sample in blood collection tubes. The batch analysis should also have stat mode. Throughput of batch analysis: minimum of 50 samples per hour. it should also have external/internal printer not less than 40 columns. 5. The analyzer should have long life ISE Electrodes not requiring any daily maintenance or frequent change of membranes, refilling but rather of extremely low maintenance free type. 6. It should be able to analyze undiluted urine, CSF and other body fluids without recalibrating or separate programming for each. Resolution for the 5 parameters should be about 0.1 mmol/L with a reproducibility of Na. K and Cl=<1.5%. 7. It should have automatic self calibration at single and two point. It should have auto-repeat facility for out of range and abnormal values. It should be able to store about 100 patient test results in memory. 8. It should have good quality control programs with QC memory storage of 3 levels. Flagging of abnormal values. User controlled Standby mode and time. Automatic calculation of mean, CV,SD,LJ graphs. Westgard rule application. Data resolution and programmable QC range limits during set up. 9. Equipment should be capable to operate continuously between temperature 200 -300 C. power supply 220-230 V AC, 50/60 Hz fitted with Indian plug. Start up and maintenance kit to provided. 10. Resettable overcurrent breaker must be fitted for protection. Suitable online UPS with maintenance free batteries for minimum 30 minutes backup time should be supplied with equipment. 11. It should be FDA/CE/ISI approved product and ISO compliant. Complete circuit diagram, user manual, Service/Technical manual and certificate of calibration and inspection from factory must be supplied. 12. Instrument should have bi-direction interfacing facility 13. To be supplied essentially with Three years warranty and Five years CMC. And should be provided contact details of service engineer available in Bhvanagar or Gujarat. 14. Should provide satisfaction certificate of atleast 3 users of the quoted model preferably in Government/GMERS Medical Colleges of Gujarat and list of satisfied users with their contact number and address. 15. Should provide brochure of product and submit a check list for the compliance of all the points mentioned in the specification and mention the page no. and annexure no. provided in the complacence of the specification. Failing to do so will be considered disqualification to accept your bid. 16. Please enclose the duly filled check list to address all the points of specification with the tender document.
193 | Thermometer (0-250º C) Stainless steel sensor rod with digital indicator
194 | Thermometer (0-110º C) Stainless steel sensor rod with digital indicator
195 | Glass beaker – 50 ml Made up of Borosilicate glass
196 | Glass rod Made up of Borosilicate glass, 30 cm long
197 | Glass tube (dropper ) ( 6x3/4 mm) Made up of Borosilicate glass, 30 cm long
198 | Test tube flat bottom Made up of Borosilicate glass
199 | Acetone GC – 99.9%
200 | Acid hydro chloric LR grade