## Sheet1
Sr.No | Item Name and Specifications Rate per Unit | Rate per Unit including all taxes | Items Manufacturer/ company name (compulsory) | Remark
601 | Microbiology Incubator (Nuve, Thermo Fisher Scientific) General: Tender is invited from reputed original manufacture or their authorized agents/dealers only. Information regarding installation in India and satisfactory service and maintenance may be forwarded with all the details for verification. Technical: Double walled body with inner chamber of Stainless Steel and outer galvanized steel with non- corrosive epoxy powder coated; full view glass door. Capacity : 100-120L with an internal fan for uniform air circulation Inner chamber : 3-4 shelves and with illumination Temperature : Control: microprocessor based with digital display, Range: 5°C to 50°C with an accuracy of +/-0.5°C Uniformity: +:+/1.0°C throughout the chamber Door alarm :Low/high temperature alarm Cooling :CFC free refrigeration PowerSupply :210-240V/50-60 Hz
602 | Hot air oven 1. Should be operated on 230V, 50Hz single phase AC supply and having temperature ranging between 50-200 ºC 2. Should be made of double walled chamber -Inner made of stainless steel SS 304 grade and powder coated outer surface. 3. Should provide with three heating elements on three sides of the equipment for uniform temperature on all shelves. 4. Should be provided with air circulating fan. 5. Should be provided with a variable microprocessor based digital temperature controller with digital display and thermometer should be provided separate. 6. Should have a minimum chamber size of (L*B*H) 450*450*450 with 2 stainless steel trays with holes. 7. Should be provided with air ventilations.
603 | Vertical autoclave (Modis Enterprise Pvt. Ltd., Enclave, Accumax India) General: Tender is invited from reputed original manufacture or their authorized agents/dealers only. Information regarding installation in India and satisfactory service and maintenance may be forwarded with all the details for verification. Technical: Fully automatic vertical autoclave, suitable for sterilization under working steam pressure up to 15 PSI or more and temperature of 121ºc or more. Design : Unit made of SS 304 chamber, approx inner dimensions 16‟‟ to 25‟‟ (diameter x depth). Lid made of heavy gauge lid, die pressed S.S.304 with pressure gauge, steam release valve & necessary Safety valves, with foot lifting arrangement to open lid, programmable, with all functional accessories. Capacity : 70 to 80 lit Display : Time and temperature LCD display Alarm : Low water level alarm and cut off / Sensor open alarm Accessories : Perforated carriers made up of SS 304 ( 3-4 Nos.) Power Supply: 220/230 volts AC-50 Hz or Suitable power supply
604 | Refrigerated Centrifuge for tubes/strips/plates (Hettich India Pvt. Ltd, Eppendorf AG, Sartorius AG, REMI LAB WORLD) General: Tender is invited from reputed original manufacture or their authorized agents/dealers only. Information regarding installation in India and satisfactory service and maintenance may be forwarded with all the details for verification. Technical: Certification : CE or UL certified or conformity Temperature range : European -4 to +40°C Speed : 14000 RPM or more Display : Digital for temperature for air and chamber, time and RPM/RCF, Microprocessor controlled Drive system : Brushless drive Programmable : Programs-90-99 and with program recall facility Rotors : Fixed angle rotor: 24x1.5-2.0ml Optional Rotors : Fixed angle rotor: 24X 1.5 ml tubes, 250 ml, Swing out Rotor and adopters for: 5-10 ml tubes,15ml, 50ml and 250 ml tubes, micro plate. Power Supply : 210-240V/50-60 Hz or Suitable power supply Warranty : 5 years from till date of installation. AMC : 5 years from date of expiry of warranty.
605 | Vortex 1. Ambient Temperature:-4 to 65 o C 2. Overall dimension:-14x14x12.8cm 3. Power:-230V,50Hz,0.3A
606 | PCR work station (Sigma Aldrich, Erlab, Fisher Scientific) General: Tender is invited from reputed original manufacture or their authorized agents/dealers only. Information regarding installation in India and satisfactory service and maintenance may be forwarded with all the details for verification. Technical: Size : 2‟ X 3‟ Construction : Powder coated/ epoxy-coated SS. Work surface-Good quality Stainless steel Lighting system : A built-in ultraviolet light for decontamination of consumables and equipment and fluorescent light for working Vertical laminar flow:- Filters : Combines an ISO 5 (FS209E) Class 100 clean air environment. 99.99%-efficient HEPA filter and disposable prefilter Alarms : Monitors the effectiveness of the workstation and alerts the operator if the HEPA filter or UV bulb needs replacement folding sash turns off the UV light and activates the blower and fluorescent light Power supply : Should include 220 V/50 Hz Optional : Utility ports
607 | Deep Freeze -20 C (Thermo Fisher Scientific, Crispcold, Blue Star) General: Tender is invited from reputed original manufacture or their authorized agents/dealers only. Information regarding installation in India and satisfactory service and maintenance may be forwarded with all the details for verification. Technical: Capacity : 600-700 litre Inner shelf : 6-9 Refrigerant : CFC free Temperature control : Micro-processor controlled, Digital display with temperature resolution of 0.1°C Alarms : Low/high temperature, power failure Door closing and locking adjustment : self closing door with key door lock, adjustable leveling feet standard (optional casters ) Power supply : 210-240V/50-60 Hz
608 | Deep FreeZe -80 C (Thermo Fisher Scientific, Celfrost, Labocon Inc) General: Tender is invited from reputed original manufacture or their authorized agents/dealers only. Information regarding installation in India and satisfactory service and maintenance may be forwarded with all the details for verification. Technical: Galvanized steel sheet body with epoxy paint and vacuumed polyurethane foam panels, outer double door with locking facility. Alarm for audible & visual fault acknowledgement, low & high temperature audio visual alarms, condenser fault alarm, remote contact alarm, open door alarm, clean filter Indicator and power failure alarm. Castor wheels & leveling adjustor should be provided for adjustment and installation. Capacity : Approximately 650– 700L Refrigerant : CFC &HCFC Cooling system : Cascade cooling system Doors : Triple silicon section seal, Fitted with decompression valve facility to lower air pressure inside the freezer for easy door opening. Inner Compartment : Minimum 3 compartments with doors Temperature : Range-55 to-80°C, Stability+/-1°C, uniformity+/-3°C Additional Accessories : SS Racks and cardboard boxes Power Supply : 210-240V/50-60 Hz
609 | Magnetic Stirrer (Tarsons Products Pvt. Ltd., Axygen Scientific, Eppendorf AG) General: Tender is invited from reputed original manufacture or their authorized agents/dealers only. Information regarding installation in India and satisfactory service and maintenance may be forwarded with all the details for verification. Technical: Design : Compact, light weight, SSbody, chemical andcorrosion resistant construction ; Approximately40LX 30WX 5H(cm) Certification : CE/ISO 9001 Speed : Range0-1200 rpm; Control-Analog; Stirring Volume : Upto 1000 ml Display : Digital, microprocessor controlled Power Supply : Should include210-240 V/50-60 Hz
610 | Electronic Multichannel Pipette (Eppendorf AG, Gilson, Thermo Fisher Scientific, Sartorius AG) General: Tender is invited from reputed original manufacture or their authorized agents/dealers only. Information regarding installation in India and satisfactory service and maintenance may be forwarded with all the details for verification. Technical: 3 pipettes with volumes: 0.5 to 10 µl, 5 to 10µl & 50 to 1200µl Short Description Electronic multichannel pipette with Spring loaded nose cone and Secondary adjustment 1. Channel format 8-channel 8-channel 8-channel 2. Adjustable Volume 0.5-10 µL 5-100 µL 50-1200 µL 3. Imprecision/Volume (≤%/µL) ±3.0%/±0.03µL/1µL;; ±3.0%/±0.03µL/1µL; ±0.9%/±1.08µL/120µL;; 4. Inaccuracy/Volu me (±%/µL) ±3.0%/±0.03µL/1µL;; ±2.0%/±0.2µL/10µL;; ±6.0%/±7.2µL/120µL; ±; 5. Pipette type Electronic air cushion Electronic air cushion Electronic air cushion 6. Volume selection Adjustable Adjustable Adjustable 7. Volume display 4 digits 4 digits 4 digits Adjustable Volume
611 | All in one Desktop Computer with Printer with UPS (Dell India, HP India, LG India) Technical specifications: Must be of a reputed brand, from manufacturer/authorized dealers having installation in reputed institutes/ firms, preferably in Maharashtra and service centers located in India. Necessary evidence to be provided. Hardware: 1. Operating System : Windows 8 (64-bit) 2. Processor : 3rd Generation Intel Core i7 - (2.4 GHz / 6 MB L2 Cache) or better 3. Motherboard : Intel Chipset (or) ASUS 4. RAM : 6 GB DDR-3 or more 5. Hard-Drive : 500 GB SATA (or more), 7200 RPM (or) 500 GB SSD 6. Graphics Card : NVIDIA GeForce with Dedicated 2GB Video Memory with HDMI In & Out 7. Monitor : 21" Full HD 0.28 pitch Anti-Glare with optional 10 point touch 8. Optical Drive : Integrated DVD RW 52X drive 9. Accessories : USB 3.0 ports, USB 2.0 ports, Card Reader, Integrated Speakers, Web-Camera 10. Security : Integrated Finger Print Reader 11. Network : 10/100/1000M LAN, 802.11 b/g/n Wi-Fi with optional Bluetooth 12. I/O Devices : Wireless Keyboard and Mouse Software: 1. System Recovery manager 2. System Security and Protection 3. DVD Burner/Label Creator 4. Microsoft Office 2008 5. Chrome Browser 6. Adobe PDF (or) PDF Exchange Viewer Power Supply : Should include 210-240 V/50-60 Hz
612 | Photocopier cum scanner machine (Cannon India, HP India , Epson India, Xerox Inc) Technical specifications: Must be of a reputed brand, from manufacturer/authorized dealers having installation in reputed institutes/ firms, preferably in Maharashtra and service centers located in India. Necessary evidence to be provided The machine should be of compact design, programmable and PC compatible Copies per minute : 20-25 cpm Resolution : scan copy and print should be 600X600 dpi. 1200 x 600 dpi &1200 x1200 dpi Magnification : Range 25% to 400% - Platen, 25% to 200% - Feeder (in 1% increments) Document Feeder : Automatic User interface : Touch-screen panel Connections : USB 2.0 Network printing Memory : RAM 1GB or more; HD 80 GB or more Power Supply : Should include 210-240V/50-60 Hz
613 | Single Channel Pipettes (Eppendorf AG, Gilson, Thermo Fisher Scientific, Sartorius AG) General: Tender is invited from reputed original manufacture or their authorized agents/dealers only. Information regarding installation in India and satisfactory service and maintenance may be forwarded with all the details for verification. Technical: ISO 8655 CERTIFIED, fully Autoclavable, single channel pipettes of variable volume compatible with universal tips. Range Increment Accuracy Precision 0.2 to 2µL 0.01µL ±12.0 to 2.5% 10.0 to 2.0% 1 to 10µL 0.1µL ±2.5 to 1.0% 2.0 to 0.5% 2 to 20µL 0.1µL ±3.0 to 1.0% 2.5 to 0.4% 20 to 200µL 1µL ±1.8 to 0.6% 0.7 to 0.2% 100 to 1000µL 5µL ±1.0 to 0.6% 0.6 to 0.2%
614 | Digital pH Meter (Thermo Orion, Sartorius AG, Lab India Pvt. Ltd) Technical Specifications: Must be of reputed brand, from manufacturer/Authorized dealer having installation in reputed institutes/firms. Design : Compact, Table top Electrodes : Dual Capability : To measure pH, Temperature, mV &relative mV pH : Range 0 to 16.00, pH, Accuracy, + 0.01 Resolution 0.002 Temperature : Approximately 0 to 120o C, Accuracy + 0.5o C MV/Rel.mV : + 1999, Resolution 0.1 Display : LCD for pH and temperature readings simultaneously Buffer : Unit able to recognize auto buffer along with custom buffer options Calibration : Automatic as well as manual Temperature Compensation : Automatic Power Supply : Should include 210-240V/50-60 Hz
615 | Thermal Cycler (Applied Biosystems- Thermo Fisher Scientific, Eppendorf, Bio-Rad Laboratories, Inc.) General: Tender is invited from reputed original manufacture or their authorized agents/dealers only. Information regarding installation in India and satisfactory service and maintenance may be forwarded with all the details for verification. Technical: Design : 96 well, with 6 separate peltier blocks to provide independent temperature zones to run gradient PCR with hot bonnet. Capability : 0.2ml, 0.5ml PCR tubes or microplates; to accommodate PCR volumes ranging from 10- 100ul. Run Mode : Standard and fast run Temperature : Range +4-100°C, Accuracy +/-0.25 from 35-99°C, Uniformity <0.5ºC (20 sec after reaching 95ºC) Ramp rate : Maximum should be 5°c / sec and adjustable between 3 -5°c /sec Program : Around 800 typical programs; with USB flash drive expansion Power Supply : Should include 210-240V/50-60 Hz
616 | Microwave Oven((For agarose gels) (Samsung India, LG India, IFB) Design : Chamber dimension – (WXHXD) app. 12 X 7 X 13 Inch. Stainless steel chamber with ceramic interior, see-through panel in door. Audible tone signals after finishing the programme operation. Heating Mode : Non Convection ,non grill Timer : Electronic; Adjustable upto 30 mins Display : LED/LCD with selectable power level Power Supply : Should include 210-240 V/50-60 Hz
617 | (A) Horizontal Gel Electrophoresis system (Applied Biosystems- Thermo Fisher Scientific, Bio-Rad Laboratories, Inc., Syngene, Axygen Scientific) General: Tender is invited from reputed original manufacture or their authorized agents/dealers only. Information regarding installation in India and satisfactory service and maintenance may be forwarded with all the details for verification. Technical: 1. Submerged gel electrophoresis apparatus with clear plastic construction for easy sample visualization 2. Tray should be UV transparent, length 12-15cm and width 12-15cm 3. Combs: 10-15 wells and 25-30 well. All combs of 1mm thickness. 4. The unit should bear minimum 3 years comprehensive and 2 years non-comprehensive warranty. (B) Gel Documentation System (Applied Biosystems- Thermo Fisher Scientific, Bio-Rad Laboratories, Inc., Syngene, Axygen Scientific) General: Tender is invited from reputed original manufacture or their authorized agents/dealers only. Information regarding installation in India and satisfactory service and maintenance may be forwarded with all the details for verification. Technical: 1. Gel imaging system to visualize: i) Stained protein gels (coomassie, silver, UV light-excited fluorescent stains) ii) Stained nucleic acid gels (ethidium bromide and other UV light- excited fluorescent stains). 2. Compact benchtop instrument 3. With UV and visible light transillumination, motorized zoom lens; Transillumination and epi- illumination. 4. Camera- high speed USB technology for faster image capture and download Auto focus configuration. 5. Auto exposure setting for optimum image exposure time. 6. CCD resolution- 5 megapixel or more 7. Excitation source- Trans-UV, 254, 365nm; Wide transillumination area; 8. Provided with PC, Software compatibility: Windows
618 | PHYSIOLOGY Potassium permanganate
619 | Dettol liquid
620 | RBC diluting fluid
621 | WBC diluting fluid
622 | Leishman stain
623 | Absolute Eosinophil Count diluting fluid
624 | Pilot Solution
625 | Randolph Solution
626 | Dunger Solution
627 | Platelet diluting fluid (Rees - Ecker Flued)
628 | Reticulocyte stain
629 | Brilliant Cresyl
630 | New Methylene Blue Solution
631 | Antis era for Blood group (Anti A,B&D)
632 | Chromic acid
633 | Slides (75x25x1.25mm)
634 | Cover glass English
635 | Capillary for BT/CT (1 Pack each 100)
636 | Tissue paper roll
637 | Micro pore (1 Inch)
638 | Micro pore (2 Inch)
639 | Disposable Electrodes for ECG
640 | Cedar wood oil (30 ml)
641 | Disposable sterile hand gloves (Size 6.5)
642 | Disposable sterile hand gloves (size 7.0)
643 | N/10 HCL
644 | Cotton (500 Gm)
645 | Gauze piece
646 | Pasteur pipette
647 | Glass dropper
648 | Watch glass (Small size)
649 | Watch glass (Medium size)
650 | Patriplate